## CWD & Snags
|  | CWD done only in 12.6 m radius circle |  | 0.05 | ha |  | Data for overstory trees and snags from the entire 0.2 ha circle
Coarse woody debris* | [7 empty] | Snags
Piece # | Large diameter (cm) | Small diameter (cm) | Length in plot (m) | BA large (m^2) | BA small (m^2) | Volume (m^3) | Snag# | dbh | height | BA (m^2)
1 | 43.5 | 22.8 | 25 | 0.14862 | 0.040828 | 2.2278 | 1 | 17.1 | 4 | 0.022966
2 | 17.8 | 13 | 11.2 | 0.024885 | 0.013273 | 0.21031 | 2 | 11.1 | 6 | 0.0096769
3 | 18.5 | 14.3 | 6 | 0.02688 | 0.016061 | 0.12744 | 3 | 19.1 | 5 | 0.028652
4 | 18.5 | 14 | 12 | 0.02688 | 0.015394 | 0.25046 | 4 | 13.4 | 6 | 0.014103
5 | 15 | 1 | 12.2 | 0.017671 | 7.854e-05 | 0.076974 | 5 | 12 | 3.8 | 0.01131
6 | 20 | 14 | 6.9 | 0.031416 | 0.015394 | 0.15824 | 6 | 18.6 | 22.5 | 0.027172
7 | 15 | 11 | 7.9 | 0.017671 | 0.0095033 | 0.10569 | 7 | 62.5 | 2 | 0.3068
8 | 17 | 16 | 1 | 0.022698 | 0.020106 | 0.021389 | 8 | 82.5 | 1.5 | 0.53456
9 | 12 | 10 | 5.3 | 0.01131 | 0.007854 | 0.050506 | 9 | 18.2 | 9 | 0.026016
10 | 13.5 | 12 | 5.5 | 0.014314 | 0.01131 | 0.070303 | 10 | 17.5 | 0.2 | 0.024053
11 | 15.5 | 15 | 2.7 | 0.018869 | 0.017671 | 0.049321 | 11 | 20.4 | 2.1 | 0.032685
12 | 14 | 11 | 5.6 | 0.015394 | 0.0095033 | 0.069052 | 12 | 10 | 6 | 0.007854
13 | 60 | 44 | 9.1 | 0.28274 | 0.15205 | 1.9478 | 13 | 8.9 | 6 | 0.0062211
14 | 0 | 0 | 0 | 0 | 0 | 0 | 14 | 9.7 | 3 | 0.0073898
15 | 0 | 0 | 0 | 0 | 0 | 0 | 15 | 19.2 | 1.8 | 0.028953
16 | 0 | 0 | 0 | 0 | 0 | 0 | 16 | 9.9 | 4 | 0.0076977
17 | 0 | 0 | 0 | 0 | 0 | 0 | 17 | 16 | 2.5 | 0.020106
18 | 0 | 0 | 0 | 0 | 0 | 0 | 18 | 13.1 | 7 | 0.013478
19 | 0 | 0 | 0 | 0 | 0 | 0 | 19 | 50.5 | 2 | 0.2003
20 | 0 | 0 | 0 | 0 | 0 | 0 | 20 | 66 | 1.3 | 0.34212
21 | 0 | 0 | 0 | 0 | 0 | 0 | 21 | 13 | 3.5 | 0.013273
22 | 0 | 0 | 0 | 0 | 0 | 0 | 22 | 17.7 | 1.5 | 0.024606
23 | 0 | 0 | 0 | 0 | 0 | 0 | 23 | 17.4 | 5.5 | 0.023779
24 | 0 | 0 | 0 | 0 | 0 | 0 | 24 | 17.8 | 2 | 0.024885
25 | 0 | 0 | 0 | 0 | 0 | 0 | 25 | 4.8 | 2 | 0.0018096
26 | 0 | 0 | 0 | 0 | 0 | 0 | 26 | 12.2 | 6 | 0.01169
27 | 0 | 0 | 0 | 0 | 0 | 0 | 27 | 13 | 7 | 0.013273
28 | 0 | 0 | 0 | 0 | 0 | 0 | 28 | 60.6 | 2 | 0.28843
29 | 0 | 0 | 0 | 0 | 0 | 0 | 29 | 17 | 12 | 0.022698
30 | 0 | 0 | 0 | 0 | 0 | 0 | 30 | 18 | 6 | 0.025447
31 | 0 | 0 | 0 | 0 | 0 | 0 | 31 | 21.5 | 8 | 0.036305
32 | 0 | 0 | 0 | 0 | 0 | 0 | 32 | 15.9 | 12 | 0.019856
33 | 0 | 0 | 0 | 0 | 0 | 0 | 33 | 27 | 1 | 0.057256
34 | 0 | 0 | 0 | 0 | 0 | 0 | 34 | 19 | 6 | 0.028353
35 | 0 | 0 | 0 | 0 | 0 | 0 | 35 | 15.3 | 7.5 | 0.018385
36 | 0 | 0 | 0 | 0 | 0 | 0 | 36 | 13 | 6 | 0.013273
37 | 0 | 0 | 0 | 0 | 0 | 0 | 37 | 13 | 2 | 0.013273
38 | 0 | 0 | 0 | 0 | 0 | 0 | 38 | 13.5 | 3.5 | 0.014314
39 | 0 | 0 | 0 | 0 | 0 | 0 | 39 | 24 | 1.5 | 0.045239
40 | 0 | 0 | 0 | 0 | 0 | 0 | 40 | 13 | 6 | 0.013273
41 | 0 | 0 | 0 | 0 | 0 | 0 | 41 | 12.7 | 3 | 0.012668
42 | 0 | 0 | 0 | 0 | 0 | 0 | 42 | 16.3 | 7.5 | 0.020867
43 | 0 | 0 | 0 | 0 | 0 | 0 | 43 | 28 | 27 | 0.061575
44 | 0 | 0 | 0 | 0 | 0 | 0 | 44 | 18.4 | 5 | 0.02659
45 | 0 | 0 | 0 | 0 | 0 | 0 | 45 | 21 | 2 | 0.034636
46 | 0 | 0 | 0 | 0 | 0 | 0 | 46 | 16.9 | 5.9 | 0.022432
47 | 0 | 0 | 0 | 0 | 0 | 0 | 47 | 18.5 | 1.2 | 0.02688
48 | 0 | 0 | 0 | 0 | 0 | 0 | 48 | 18.4 | 7 | 0.02659
49 | 0 | 0 | 0 | 0 | 0 | 0 | 49 | 15 | 1.5 | 0.017671
50 | 0 | 0 | 0 | 0 | 0 | 0 | 50 | 15.2 | 12 | 0.018146
51 | 0 | 0 | 0 | 0 | 0 | 0 | 51 | 17.8 | 6 | 0.024885
52 | 0 | 0 | 0 | 0 | 0 | 0 | 52 | 32.5 | 3 | 0.082958
53 | 0 | 0 | 0 | 0 | 0 | 0 | 53 | 17.6 | 2.5 | 0.024328
54 | 0 | 0 | 0 | 0 | 0 | 0 | 54 | 18.5 | 2.25 | 0.02688
55 | 0 | 0 | 0 | 0 | 0 | 0 | 55 | 17.9 | 6 | 0.025165
56 | 0 | 0 | 0 | 0 | 0 | 0 | 56 | 13.7 | 8 | 0.014741
57 | 0 | 0 | 0 | 0 | 0 | 0 | 57 | 24 | 1.8 | 0.045239
58 | 0 | 0 | 0 | 0 | 0 | 0 | 58 | 27 | 10 | 0.057256
59 | 0 | 0 | 0 | 0 | 0 | 0 | 59 | 21 | 25.5 | 0.034636
60 | 0 | 0 | 0 | 0 | 0 | 0 | 60 | 77 | 2 | 0.46566
61 | 0 | 0 | 0 | 0 | 0 | 0 | 61 | 18.4 | 25.5 | 0.02659
62 | 0 | 0 | 0 | 0 | 0 | 0 | 62 | 18 | 1.5 | 0.025447
63 | 0 | 0 | 0 | 0 | 0 | 0 | 63 | 32 | 15 | 0.080425
64 | 0 | 0 | 0 | 0 | 0 | 0 | 64 | 22 | 7.5 | 0.038013
65 | 0 | 0 | 0 | 0 | 0 | 0 | 65 | 68 | 7.5 | 0.36317
66 | 0 | 0 | 0 | 0 | 0 | 0 | 66 | 20 | 22.5 | 0.031416
67 | 0 | 0 | 0 | 0 | 0 | 0 | 67 | 15 | 3 | 0.017671
68 | 0 | 0 | 0 | 0 | 0 | 0 | 68 | 0 | 0 | 0
69 | 0 | 0 | 0 | 0 | 0 | 0 | 69 | 0 | 0 | 0
70 | 0 | 0 | 0 | 0 | 0 | 0 | 70 | 0 | 0 | 0
71 | 0 | 0 | 0 | 0 | 0 | 0 | 71 | 0 | 0 | 0
72 | 0 | 0 | 0 | 0 | 0 | 0 | 72 | 0 | 0 | 0
73 | 0 | 0 | 0 | 0 | 0 | 0 | 73 | 0 | 0 | 0
74 | 0 | 0 | 0 | 0 | 0 | 0 | 74 | 0 | 0 | 0
75 | 0 | 0 | 0 | 0 | 0 | 0 | 75 | 0 | 0 | 0
76 | 0 | 0 | 0 | 0 | 0 | 0 | 76 | 0 | 0 | 0
77 | 0 | 0 | 0 | 0 | 0 | 0 | 77 | 0 | 0 | 0
78 | 0 | 0 | 0 | 0 | 0 | 0 | 78 | 0 | 0 | 0
79 | 0 | 0 | 0 | 0 | 0 | 0 | 79 | 0 | 0 | 0
80 | 0 | 0 | 0 | 0 | 0 | 0 | 80 | 0 | 0 | 0
Add more rows here as needed |  |  |  |  | Volume (m^3) | 5.3654 | Add more rows here as needed
[5 empty] | Volume (m^3) / ha | 107.307
[7 empty] | # snags --> | 67 |  | 4.0341 | <--Sum of Snag BA (m^2)
[7 empty] | #snags/ha -> | 335 |  | 20.1703 | <--BA/ha
Values in red will be used in subsequent analyses

## Understory Cover
Understory % cover (nearest 5%) | [13 empty] | #
Plot | sf | rh | sl | og | tr | re | sm | moss | grass | herbs | bare | wood | holly | seedlings
west | 80 | 0 | 0 | 0 | 0 | 0 | 0 | 0 | 0 | 0 | 0 | 20 | 0 | 0
north | 25 | 0 | 0 | 25 | 0 | 0 | 0 | 0 | 0 | 5 | 0 | 45 | 0 | 0
east | 0 | 0 | 0 | 75 | 0 | 0 | 0 | 5 | 0 | 0 | 0 | 20 | 0 | 1
south | 5 | 0 | 60 | 0 | 0 | 0 | 0 | 0 | 0 | 0 | 0 | 35 | 0 | 0
mean | 27.5 | 0 | 15 | 25 | 0 | 0 | 0 | 1.25 | 0 | 1.25 | 0 | 30 | 0 | 0.25
Mean values above get copied and pasted into the appropriate place in table3.xls.
sf=sword fern, rh=red huckleberry, sl=salal, og=oregon grape, tr=trailing raspberry, re=red elderberry, m=moss, sm=salmonberry

## trees <50cm
Trees<50 (cm) by size class | [6 empty] | These data are from the entire |  | 0.1 | ha circle
size class (cm) | df | wh | wrc | pac silver fir | py | blm | ra | other |  |  | # stems | stems/ha
10 to 20 | 2 | 0 | 0 | 0 | 0 | 1 | 0 |  |  | 10 to 20 | 3 | 30
20 to 30 | 10 | 0 | 0 | 0 | 0 | 2 | 0 |  |  | 20 to 30 | 12 | 120
30 to 40 | 14 | 0 | 0 | 0 | 0 | 0 | 0 |  |  | 30 to 40 | 14 | 140
40 to 50 | 5 | 0 | 0 | 0 | 0 | 0 | 0 |  |  | 40 to 50 | 5 | 50
[10 empty] | 50 to 75 | 16 | 80
# Stems | 31 | 0 | 0 | 0 | 0 | 3 | 0 | 0 |  | 75 to 100 | 0 | 0
#stems/ha | 310 | 0 | 0 | 0 | 0 | 30 | 0 | 0 |  | 100 to 150 | 0 | 0
[10 empty] | 150 to 200 | 0 | 0
[10 empty] | 200 to 300 | 0 | 0
Values for cells in blue (above) come
Basal Area | [9 empty] | from the "trees >50 cm" page.
| df | wh | wrc | pac silver fir | py | blm | ra | other |  | The stems/ha for each size class
10 to 20 | 0.035343 | 0 | 0 | 0 | 0 | 0.017671 | 0 | 0 |  | will be manually entered in the
20 to 30 | 0.49087 | 0 | 0 | 0 | 0 | 0.098175 | 0 | 0 |  | figure1.xls spreadsheet.
30 to 40 | 1.347 | 0 | 0 | 0 | 0 | 0 | 0 | 0
40 to 50 | 0.79522 | 0 | 0 | 0 | 0 | 0 | 0 | 0
All Species
Total BA (m^2) | 2.6684 | 0 | 0 | 0 | 0 | 0.11585 | 0 | 0 |  | 2.7842
m^2/ha | 26.6839 | 0 | 0 | 0 | 0 | 1.1585 | 0 | 0 |  | 27.8424
Data for ALL trees (trees <50cm AND trees >50cm)
| df | wh | wrc | pac silver fir | py | blm | ra | other |  | All Species
#stems/ha | 390 | 0 | 0 | 0 | 0 | 30 | 0 | 0 |  | 420
m^2/ha | 46.7987 | 0 | 0 | 0 | 0 | 1.1585 | 0 | 0 |  | 47.9572
Values in the cells in blue above are to copied and pasted into the appropriate place in the table1.xls spreadsheet
Values in the cells in green above are to be copied and pasted into the appropriate place in the table2.xls spreadsheet

## trees >50 cm
Size of big trees (cm) | [5 empty] | These data are from the entire |  |  | 0.2 | ha circle
Tree # | df | wh | wrc | pac silver fir | py | blm | ra | other
1 | 69.5 | 0 | 0 | 0 | 0 | 0 | 0 | 0
2 | 61 | 0 | 0 | 0 | 0 | 0 | 0 | 0
3 | 61 | 0 | 0 | 0 | 0 | 0 | 0 | 0
4 | 59 | 0 | 0 | 0 | 0 | 0 | 0 | 0 |  |  | Note that line 44 on this page has been updated to use
5 | 51.7 | 0 | 0 | 0 | 0 | 0 | 0 | 0 |  |  | the "Countif()" function. This means that values "count"
6 | 51.5 | 0 | 0 | 0 | 0 | 0 | 0 | 0 |  |  | as a valid stem only if their size is greater than zero
7 | 52.9 | 0 | 0 | 0 | 0 | 0 | 0 | 0 |  |  | This means that you don't need to delete zeros
8 | 54.6 | 0 | 0 | 0 | 0 | 0 | 0 | 0 |  |  | from this table to obtain a valid count of the
9 | 52.7 | 0 | 0 | 0 | 0 | 0 | 0 | 0 |  |  | number of stems.
10 | 56 | 0 | 0 | 0 | 0 | 0 | 0 | 0
11 | 61.5 | 0 | 0 | 0 | 0 | 0 | 0 | 0 |  |  | More lines will need to be inserted on this table if there
12 | 53.1 | 0 | 0 | 0 | 0 | 0 | 0 | 0 |  |  | are more than 40 trees >50cm DBH for any single species.
13 | 54.9 | 0 | 0 | 0 | 0 | 0 | 0 | 0
14 | 56.9 | 0 | 0 | 0 | 0 | 0 | 0 | 0
15 | 55.2 | 0 | 0 | 0 | 0 | 0 | 0 | 0
16 | 50.5 | 0 | 0 | 0 | 0 | 0 | 0 | 0
17 | 0 | 0 | 0 | 0 | 0 | 0 | 0 | 0
18 | 0 | 0 | 0 | 0 | 0 | 0 | 0 | 0
19 | 0 | 0 | 0 | 0 | 0 | 0 | 0 | 0
20 | 0 | 0 | 0 | 0 | 0 | 0 | 0 | 0
21 | 0 | 0 | 0 | 0 | 0 | 0 | 0 | 0
22 | 0 | 0 | 0 | 0 | 0 | 0 | 0 | 0
23 | 0 | 0 | 0 | 0 | 0 | 0 | 0 | 0
24 | 0 | 0 | 0 | 0 | 0 | 0 | 0 | 0
25 | 0 | 0 | 0 | 0 | 0 | 0 | 0 | 0
26 | 0 | 0 | 0 | 0 | 0 | 0 | 0 | 0
27 | 0 | 0 | 0 | 0 | 0 | 0 | 0 | 0
28 | 0 | 0 | 0 | 0 | 0 | 0 | 0 | 0
29 | 0 | 0 | 0 | 0 | 0 | 0 | 0 | 0
30 | 0 | 0 | 0 | 0 | 0 | 0 | 0 | 0
31 | 0 | 0 | 0 | 0 | 0 | 0 | 0 | 0
32 | 0 | 0 | 0 | 0 | 0 | 0 | 0 | 0
33 | 0 | 0 | 0 | 0 | 0 | 0 | 0 | 0
34 | 0 | 0 | 0 | 0 | 0 | 0 | 0 | 0
35 | 0 | 0 | 0 | 0 | 0 | 0 | 0 | 0
36 | 0 | 0 | 0 | 0 | 0 | 0 | 0 | 0
37 | 0 | 0 | 0 | 0 | 0 | 0 | 0 | 0
38 | 0 | 0 | 0 | 0 | 0 | 0 | 0 | 0
39 | 0 | 0 | 0 | 0 | 0 | 0 | 0 | 0
40 | 0 | 0 | 0 | 0 | 0 | 0 | 0 | 0
All Species
# Stems | 16 | 0 | 0 | 0 | 0 | 0 | 0 | 0 |  | 16
#stems/ha | 80 | 0 | 0 | 0 | 0 | 0 | 0 | 0 |  | 80
Basal Area of each Tree (m^2)
Tree # | df | wh | wrc | pac silver fir | py | blm | ra | other
1 | 0.37937 | 0 | 0 | 0 | 0 | 0 | 0 | 0
2 | 0.29225 | 0 | 0 | 0 | 0 | 0 | 0 | 0
3 | 0.29225 | 0 | 0 | 0 | 0 | 0 | 0 | 0
4 | 0.2734 | 0 | 0 | 0 | 0 | 0 | 0 | 0
5 | 0.20993 | 0 | 0 | 0 | 0 | 0 | 0 | 0
6 | 0.20831 | 0 | 0 | 0 | 0 | 0 | 0 | 0
7 | 0.21979 | 0 | 0 | 0 | 0 | 0 | 0 | 0
8 | 0.23414 | 0 | 0 | 0 | 0 | 0 | 0 | 0
9 | 0.21813 | 0 | 0 | 0 | 0 | 0 | 0 | 0
10 | 0.2463 | 0 | 0 | 0 | 0 | 0 | 0 | 0
11 | 0.29706 | 0 | 0 | 0 | 0 | 0 | 0 | 0
12 | 0.22145 | 0 | 0 | 0 | 0 | 0 | 0 | 0
13 | 0.23672 | 0 | 0 | 0 | 0 | 0 | 0 | 0
14 | 0.25428 | 0 | 0 | 0 | 0 | 0 | 0 | 0
15 | 0.23931 | 0 | 0 | 0 | 0 | 0 | 0 | 0
16 | 0.2003 | 0 | 0 | 0 | 0 | 0 | 0 | 0
17 | 0 | 0 | 0 | 0 | 0 | 0 | 0 | 0
18 | 0 | 0 | 0 | 0 | 0 | 0 | 0 | 0
19 | 0 | 0 | 0 | 0 | 0 | 0 | 0 | 0
20 | 0 | 0 | 0 | 0 | 0 | 0 | 0 | 0
21 | 0 | 0 | 0 | 0 | 0 | 0 | 0 | 0
22 | 0 | 0 | 0 | 0 | 0 | 0 | 0 | 0
23 | 0 | 0 | 0 | 0 | 0 | 0 | 0 | 0
24 | 0 | 0 | 0 | 0 | 0 | 0 | 0 | 0
25 | 0 | 0 | 0 | 0 | 0 | 0 | 0 | 0
26 | 0 | 0 | 0 | 0 | 0 | 0 | 0 | 0
27 | 0 | 0 | 0 | 0 | 0 | 0 | 0 | 0
28 | 0 | 0 | 0 | 0 | 0 | 0 | 0 | 0
29 | 0 | 0 | 0 | 0 | 0 | 0 | 0 | 0
30 | 0 | 0 | 0 | 0 | 0 | 0 | 0 | 0
31 | 0 | 0 | 0 | 0 | 0 | 0 | 0 | 0
32 | 0 | 0 | 0 | 0 | 0 | 0 | 0 | 0
33 | 0 | 0 | 0 | 0 | 0 | 0 | 0 | 0
34 | 0 | 0 | 0 | 0 | 0 | 0 | 0 | 0
35 | 0 | 0 | 0 | 0 | 0 | 0 | 0 | 0
36 | 0 | 0 | 0 | 0 | 0 | 0 | 0 | 0
37 | 0 | 0 | 0 | 0 | 0 | 0 | 0 | 0
38 | 0 | 0 | 0 | 0 | 0 | 0 | 0 | 0
39 | 0 | 0 | 0 | 0 | 0 | 0 | 0 | 0
40 | 0 | 0 | 0 | 0 | 0 | 0 | 0 | 0
All Species
Total BA (m^2) | 4.023 | 0 | 0 | 0 | 0 | 0 | 0 | 0 |  |  |  | 4.023
m^2/ha | 20.1148 | 0 | 0 | 0 | 0 | 0 | 0 | 0 |  |  |  | 20.1148
Frequency Distribution of Tree Sizes for
Trees >50 cm DBH
| Size | # stems
0 to | 0.1 | 304
0.1 to | 50 | 0
50 to | 75 | 16
75 to | 100 | 0
100 to | 150 | 0
150 to | 200 | 0
200 to | 300 | 0

## Saplings
Saplings
Plot | df | wh | wrc | psf | py | blm | ra
west | 2 | 0 | 0 | 0 | 0 | 0 | 0
south | 1 | 0 | 0 | 0 | 0 | 0 | 0
north | 14 | 4 | 0 | 0 | 0 | 0 | 0
east | 0 | 7 | 0 | 0 | 0 | 0 | 0
[8 empty] | # stems | stems/ha
sum | 17 | 11 | 0 | 0 | 0 | 0 | 0 | 28 | 1417.004
df=douglas fir, wh=western hemlock, wrc=western red cedar, psf=pacific silver fir, py=pacific yew, blm= big leaf maple, ra=red alder
Values in red will be used in subsequent analyses

## raw tree data
RAW TREE DATA WORKSHEET
Data Recorder:
.10 ha plot; #Stem for all trees <50 cm DBH that are within 17.2m of plot center
| doug fir | w. hemlock | w. red cedar | pac silver fir | pacific yew | big leaf maple | red alder | other
10-20 cm | 2 |  |  |  |  | 1
20-30 cm | 10 |  |  |  |  | 2 |  |  | Input raw data for trees <50cm DBH in red box
30-40 cm | 14
40-50 cm | 5
.20 ha plot; exact DBH (cm) of all trees > 50cm that are within 25.2m of plot cent.
tree # | doug fir | w. hemlock | w. red cedar | pac silver fir | pacific yew | big leaf maple | red alder | other
1 | 69.5
2 | 61
3 | 61
4 | 59
5 | 51.7
6 | 51.5
7 | 52.9 | [7 empty] | Input data for trees >50 cm DBH in green box
8 | 54.6
9 | 52.7
10 | 56
11 | 61.5
12 | 53.1
13 | 54.9
14 | 56.9
15 | 55.2
16 | 50.5
17
18
19
20
21
22
23
24
25
26
27
28
29
30
31
32
33
34
35
36
37
38
39
40

## raw understory -saplings
RAW UNDERSTORY/SAPLINGS WORKSHEET
Data Recorder:
Understory plots percent cover to nearest 5%
Note that % cover for all covertypes should sum to 100%
quadrat | SF | RH | SL | OG | TR | RE | SM | M | Grass | Herbs | bare | wood | holly | # seedlings
N | 80 | 0 | 0 | 0 | 0 | 0 | 0 | 0 | 0 | 0 | 0 | 20 | 0 | 0
E | 25 | 0 | 0 | 25 | 0 | 0 | 0 | 0 | 0 | 5 | 0 | 45 | 0 | 0
S | 0 | 0 | 0 | 75 | 0 | 0 | 0 | 5 | 0 | 0 | 0 | 20 | 0 | 1
W | 5 | 0 | 60 | 0 | 0 | 0 | 0 | 0 | 0 | 0 | 0 | 35 | 0 | 0
sf=sword fern, rh=red huckleberry, sl=salal, og=oregon grape, tr=trailing raspberry, re=red elderberry, m=moss, sm=salmonberry
Sapling Transects - sapling count for all trees less than 10cm DBH, and greater than 1.37m tall
Transect | df | wh | wrc | psf | py | blm | ra
N | 2 | 0 | 0 | 0 | 0 | 0 | 0
E | 1 | 0 | 0 | 0 | 0 | 0 | 0
S | 14 | 4 | 0 | 0 | 0 | 0 | 0
W | 0 | 7 | 0 | 0 | 0 | 0 | 0
df=douglas fir, wh=western hemlock, wrc=western red cedar, psf=pacific silver fir, py=pacific yew, blm= big leaf maple, ra=red alder
Enter raw data for understory vegetation in red box
Enter raw data for saplings in green box

## raw CWD
RAW CWD WORKSHEET
Data Recorder:
Coarse Woody Debris - 0.05 ha plot
0.05 ha = Measure all CWD within 12.6 m of plot center
piece # | large Ø (cm) | small Ø (cm) | length in plot (m) | decay class
1 | 43.5 | 22.8 | 25 | 1 | I find it very hard to believe that there were only 13 pieces of CWD at this site. Are you certain there wasn't another data sheet?
2 | 17.8 | 13 | 11.2 | 2
3 | 18.5 | 14.3 | 6 | 1
4 | 18.5 | 14 | 12 | 2
5 | 15 | 1 | 12.2 | 2
6 | 20 | 14 | 6.9 | 2
7 | 15 | 11 | 7.9 | 3
8 | 17 | 16 | 1 | 4
9 | 12 | 10 | 5.3 | 4
10 | 13.5 | 12 | 5.5 | 3
11 | 15.5 | 15 | 2.7 | 2
12 | 14 | 11 | 5.6 | 2
13 | 60 | 44 | 9.1 | 5
14
15
16
17
18
19
20
21
22
23
24
25
26
27
28
29
30
31
32
33
34
35
36
37
38
39
40
41
42
43
44
45
46
47
48
49
50
51
52
53
54
55
56
57
58
59
60
61
62
63
64
65
66
67
68
69
70
71
72
73
74
75
76
77
78
79
80

## raw snags
RAW SNAGS WORKSHEET
Data Recorder: |  | Esther and Sarah
Snags - in entire .2 ha plot
Average canopy height in (m): |  |  | 30m
Record Snag heights either as a % of total canopy height OR
in meters.
Note: When entering data into Excel, convert all snag heights recorded as
"% of canopy height" to a height in meters. This is calculated by referencing
the average canopy height (above in cell D5).
|  | Height as |  |  | Top is
|  | (% of canopy | Height in |  | broken (B) or
piece # | dbh (cm) | height) | meters | decay class | pointed (P)
1 | 17.1 |  | 4 | 4 | B
2 | 11.1 | 20 | 6 | 1 | B
3 | 19.1 |  | 5 | 4 | B
4 | 13.4 |  | 6 | 4 | B
5 | 12 |  | 3.8 | 3 | B
6 | 18.6 | 75 | 22.5 | 2 | P
7 | 62.5 |  | 2 | 5 | B
8 | 82.5 |  | 1.5 | 5 | B
9 | 18.2 | 30 | 9 | 3 | B
10 | 17.5 |  | 0.2 | 4 | B
11 | 20.4 |  | 2.1 | 4 | B
12 | 10 |  | 6 | 4 | B
13 | 8.9 |  | 6 | 2 | P
14 | 9.7 |  | 3 | 3 | B
15 | 19.2 |  | 1.8 | 3 | B
16 | 9.9 |  | 4 | 2 | P
17 | 16 |  | 2.5 | 3 | B
18 | 13.1 |  | 7 | 3 | B
19 | 50.5 |  | 2 | 5 | B
20 | 66 |  | 1.3 | 5 | B
21 | 13 |  | 3.5 | 1 | B
22 | 17.7 |  | 1.5 | 3 | B
23 | 17.4 |  | 5.5 | 3 | B
24 | 17.8 |  | 2 | 3 | B
25 | 4.8 |  | 2 | 1 | B
26 | 12.2 |  | 6 | 3 | B
27 | 13 |  | 7 | 2 | B
28 | 60.6 |  | 2 | 5 | B
29 | 17 | 40 | 12 | 2 | B
30 | 18 |  | 6 | 3 | B
31 | 21.5 |  | 8 | 2 | B
32 | 15.9 | 40 | 12 | 2 | P
33 | 27 |  | 1 | 5 | B
34 | 19 |  | 6 | 2 | B
35 | 15.3 | 25 | 7.5 | 1 | B
36 | 13 | 20 | 6 | 3 | B
37 | 13 |  | 2 | 5 | B
38 | 13.5 |  | 3.5 | 3 | B
39 | 24 |  | 1.5 | 2 | B
40 | 13 | 20 | 6 | 3 | B
41 | 12.7 |  | 3 | 2 | B
42 | 16.3 | 25 | 7.5 | 4 | B
43 | 28 | 90 | 27 | 3 | P
44 | 18.4 |  | 5 | 3 | B
45 | 21 |  | 2 | 4 | B
46 | 16.9 |  | 5.9 | 1 | B
47 | 18.5 |  | 1.2 | 1 | B
48 | 18.4 |  | 7 | 1 | B
49 | 15 |  | 1.5 | 1 | B
50 | 15.2 | 40 | 12 | 1 | P
51 | 17.8 | 20 | 6 | 3 | P
52 | 32.5 |  | 3 | 3 | B
53 | 17.6 |  | 2.5 | 1 | B
54 | 18.5 |  | 2.25 | 2 | B
55 | 17.9 |  | 6 | 1 | B
56 | 13.7 |  | 8 | 1 | P
57 | 24 |  | 1.8 | 1 | B
58 | 27 |  | 10 | 2 | B
59 | 21 | 85 | 25.5 | 1 | P
60 | 77 |  | 2 | 5 | B
61 | 18.4 | 85 | 25.5 | 1 | P
62 | 18 |  | 1.5 | 2 | B
63 | 32 | 50 | 15 | 1 | B
64 | 22 | 25 | 7.5 | 1 | B
65 | 68 | 25 | 7.5 | 3 | B
66 | 20 | 75 | 22.5 | 2 | B
67 | 15 |  | 3 | 2 | B
68
69
70
71
72
73
74
75
76
77
78
79
80

## Plot Info
PLOT INFO WORKSHEET
Note: Be sure to fill out EVERYTHING on this page!
Plot Coordinates from GPS
Coordinate System: | UTM | OR | Geographic
Datum: NAD83
Northing (m): | 5384525 |  | Latitude:
Easting (m): | 544276 |  | Longitude:
Site Name/Description: | secondary growth, edge of Blanchard mt.
Edge or Interior Plot?
Date: | 2009-05-05
Data Recorder for Each Raw Datasheet:
| Name |  | email address
Trees | Angela Teague |  | teaguea2@students.wwu.edu
CWD | Zoie Gaidos |  | gaidosz@students.wwu.edu
Snags | Esther Shin |  | shine@students.wwu.edu
Understory/Saplings | Angela Jung |  | Junga3@students.wwu.edu
Observers: (list all names and email addresses)
| Name |  | email address
| Peter Fosmire |  | Fosmirp@cc.wwu.edu
| Melissa Better |  | Betterm@students.wwu.edu
| Sarah Henneford |  | Hennefs@students.wwu.edu
| Liz Wishart |  | Wishare@students.wwu.edu
Notes: